## ESP32-Lora
Source: | C:\Users\Brian\OneDrive\Electronics\ESP32\Battery Charging\ESP32-Lora\ESP32-Lora\ESP32-Lora.kicad_sch
Date: | 2022-03-01 19:00
Item | Qty | Reference(s) | Value | Digikey part number | Footprint | Datasheet
1 | 1 | C1 | 100nF | 08055C104KAT4A | Capacitor_SMD:C_0805_2012Metric_Pad1.18x1.45mm_HandSolder | https://www.digikey.ca/en/products/detail/kyocera-avx/08055C104KAT4A/6816312
2 | 1 | D1 | LED | XZCM2CRK53WA-8VF | BMuth:LED XZCM2CRK53WA | https://www.digikey.ca/en/products/detail/sunled/XZCM2CRK53WA-8VF/10449772
6 | 1 | J3 | +3.3V |  | digikey-footprints:PinHeader_1x2_P2mm_Drill1mm | http://www.jst-mfg.com/product/pdf/eng/ePH.pdf
7 | 1 | J4 | I2C |  | digikey-footprints:PinHeader_1x4_P2mm_Drill1mm | http://www.jst-mfg.com/product/pdf/eng/ePH.pdf
8 | 1 | J5 | SPI |  | digikey-footprints:PinHeader_1x4_P2mm_Drill1mm | http://www.jst-mfg.com/product/pdf/eng/ePH.pdf
9 | 1 | J6 | U.FL connector male | 1909763-1 | digikey:Coax_Conn_U.FL | https://www.te.com/commerce/DocumentDelivery/DDEController?Action=srchrtrv&DocNm=1909763&DocType=Customer+Drawing&DocLang=English
10 | 1 | J7 | UART |  | digikey-footprints:PinHeader_1x4_P2mm_Drill1mm | http://www.jst-mfg.com/product/pdf/eng/ePH.pdf
11 | 2 | R1, R3 | 10K | RNCP0805FTD10K0 | Resistor_SMD:R_0805_2012Metric_Pad1.20x1.40mm_HandSolder | https://www.digikey.ca/en/products/detail/stackpole-electronics-inc/RNCP0805FTD10K0/2240262
12 | 1 | R2 | 1.5K | RMCF0805JG1K50 | Resistor_SMD:R_0805_2012Metric_Pad1.20x1.40mm_HandSolder | https://www.digikey.ca/en/products/detail/stackpole-electronics-inc/RMCF0805JG1K50/1711831
13 | 1 | SW1 | Reset | MJTP1230‎ | BMuth:SW_PUSH_6.5mm_4.5mm | https://www.digikey.ca/en/products/detail/sunled/XZCM2CRK53WA-8VF/10449772
14 | 1 | SW2 | Boot | MJTP1230‎ | BMuth:SW_PUSH_6.5mm_4.5mm | https://www.digikey.ca/en/products/detail/sunled/XZCM2CRK53WA-8VF/10449772
15 | 1 | U1 | RFM95W-915S2 | RF_Module:RFM95W-915S2 | BMuthSnapEDA:XCVR_RFM95W-868S2 | https://www.hoperf.com/data/upload/portal/20181127/5bfcbea20e9ef.pdf
16 | 1 | U2 | ESP32-WROOM-32D | RF_Module:ESP32-WROOM-32D | RF_Module:ESP32-WROOM-32 | https://www.espressif.com/sites/default/files/documentation/esp32-wroom-32d_esp32-wroom-32u_datasheet_en.pdf